## Sheet1
Data Dictionary
Detailed Production Data
Attribute | Description | Unit of Measure
Casing Pressure | Casing Pressure with switch depending on Wellhead Type | rel. kilopascal
Casing Pressure Average Yesterday | Casing Pressure Avg Yday - MPM | rel. kilopascal
Downhole Gauge Fluid Level above Downhole Sensor (estimated) | Fluid Level above downhole sensor | metre
Downhole Gauge Fluid Level from Surface (estimated) | Fluid Level from Surface [mGL] (estimated) | metre
Downhole Gauge Pressure | Downhole Pressure - Process Value | rel. kilopascal
Downhole Gauge Pressure Average Yesterday | Downhole Pressure Avg Yday | rel. kilopascal
Downhole Gauge Sensor Depth from Rotary Table | Downhole Gauge Sensor Depth from Rotary Table [mRT] | metre
Downhole Gauge Temperature | Downhole Gauge Temperature - Process Value | degree Celsius
Downhole Gauge Temperature Averge Yesterday | Downhole Gauge Temperature Avg Yday | degree Celsius
Downhole Gauge Type | Downhole Gauge Type (0-None; 1-RMSes; 2-Welldog; 3-RMSem; 4-CS7X)
FCV Output | FCV - Output (OUT) - maintained for well availability | percent
Gas Flow (DP) | Gas Flow (DP) - Process Value | kilopascal
Gas Flow (Energy) | Instantaneous Gas Flow | Gigajoules per Day
Gas Flow (Energy) Total Yesterday | Gas Flow (Energy) Total Yday | gigajoule
Gas Flow (Volume) | Gas Flow (Volumetric) - Process Value | thousand standard cubic metre per day
Gas Flow (Volume) Total Yesterday | Gas Flow (Volumetric) Total Yday - MPM | thousand standard cubic metre
Gas Flow Orifice Diameter | Orifice Diameter [mm] | millimetre
Gas Flow Orifice Upstream Pipe Internal Diameter | Orifice Upstream Pipe ID [mm] | millimetre
Gas Gathering Pressure | Gas Gathering Pressure - Process Value | rel. kilopascal
Gas Gathering Pressure Average Yesterday | Gas Gathering Pressure Avg Yday - MPM | rel. kilopascal
LCV - Output | LCV - Output (MV) | percent
LCV - Position Feedback | LCV Position Feedback | percent
Motor Current | Motor Current [A] | ampere
Motor Power | Motor Power [kW] | kilowatt
Motor Speed | Drive Speed [RPM] | revolution per minute
Motor Torque | Drive Torque [Nm] | Nm
PCV - Output | PCV - Output (MV) | percent
PCV - Position Feedback | PCV Position Feedback | percent
Pump Speed Actual | Pump Actual Speed [RPM] | revolution per minute
Pump Speed Average Yesterday | Pump Speed Avg Yday - MPM | revolution per minute
Pump to VSD Speed Command | Pump to VSD Speed Command [RPM] | revolution per minute
Pump Torque | Pump Torque - Process Value | Nm
Pump Torque Average Yesterday | Pump Torque Avg Yday - MPM | Nm
Pump Torque Max Today | Pump Torque Max Tday | Nm
Separator Differential Pressure | Separator Differential Pressure | kilopascal
Separator Gas Pressure | Separator Gas Pressure | rel. kilopascal
Separator Level | Separator Level - Process Value | percent
Separator Pressure Average Yesterday | Separator Pressure Avg Yday - MPM | rel. kilopascal
Separator Pressure Max Today | Separator Pressure Max Tday | rel. kilopascal
Sheave Ratio | Sheave Ratio | 0
Tubing Flow Meter | Water Flow (Wedge) - Process Value | cubic metre per day
Tubing Flow Meter Pump Efficiency | Used for water leak detection | percent
Tubing Pressure | Tubing Pressure - Process Value | rel. kilopascal
Tubing Pressure Average Yesterday | Tubing Pressure Avg Yday - MPM | rel. kilopascal
Tubing Size Type | Tubing Size Type (0-Not Sel; 1-2 7/8; 2-3.5) | 0
VSD Frequency | Frequency [Hz] | hertz
VSD Mode | 0 | 0
VSD Output | Downhole Pump VSD - Output (MV) | revolution per minute
VSD Run Hours | VSD Run Hours [hr] | hour
VSD Running | VSD running | 0
VSD Temperature | ACS800 Temperature | degree Celsius
Water Flow Avg 5m | Instantaneous average water flow over the last 5 minutes | cubic metre per day
Water Flow Mag from Separator | Water Flow (Mag Flow from Separator) - Process Value | cubic metre per day
Water Flow Mag from Separator Total Yesterday | Water Flow (Mag Flow from Separator) Flow Total Yday - MPM | cubic metre
Water Flow Wedge | Water Flow (Wedge) - Process Value ** TO BE REMOVED ** | cubic metre per day
Water Flow Wedge Sampled Average | Water Flow (Wedge) Sampled Average | cubic metre per day
Water Flow Wedge Total Yesterday | Water Flow (Wedge) Flow Total Yday | standard cubic metre
Water Gathering Pressure | Water Gathering Pressure - Process Value | rel. kilopascal
Water Gathering Pressure Average Yesterday | Water Gathering Pressure Avg Yday - MPM | rel. kilopascal
WEC PCP Efficiency | PCP Efficiency - Process Value | percent
WEC PCP Efficiency Alarm | PCP Efficiency | 0
WEC PCP Theoretical Pump Displacement | Theoretical Pump Displacement [m3/d/100RPM] | cubic metres per day per 100rpm
WEC Pump Max Speed Setpoint | WEC Pump Max Speed SP | revolution per minute
WEC Pump Min Speed Setpoint | WEC Pump Min Speed SP | revolution per minute
WEC Pump Speed Sampled Average | WEC Pump Speed Sampled Average | revolution per minute
WEC Pump Speed Setpoint | WEC Pump Speed SP | revolution per minute
WEC Pump Trip | WEC Pump Trip
WEC Slow pump to min speed command | WEC - Slow pump to min speed command
Wedgemeter Water Flow Avg 5m | Average wedge meter water flow over the last 5 minutes | cubic metre per day
Wellhead Flow Configuration | Flow Configuration (0-Not Sel 1-Tub 2-Single Ann 3-Dual Ann 4-Ann & Tub)
Wellhead State | Wellhead_State
Wellhead Status | Wellhead Status
Wellhead Type | Wellhead Type (0-None; 1-Pumped; 2-Free-flowing; 3-Free-flowing with pump)
Downhole Diagrams
mKB | meters Kelly Bushing (just a reference measurement) | metres
Pump example 42K-1200 | 42m3/d @100rpm - 1200m lift capacity
MD | measured depth | metres